## Variation Items
Attribute | Logic Type | Logic | Include in Model? | Location in PCX | Toggle or Filter On /Off | Mandatory criteria
Fabric Construction | Similar Criteria | Same construction/material classes | Y | Fabric Construction |  | Yes
Width | Similar Criteria | Large differences in widths need to be flagged (>80 CM still incule but flag) | Y | Fabric width
Weight | Similar Criteria | Weight difference cant be more than 5% above 100GSM, and 3% at/under 100 GSM | Y | Similar logic exists now, but needs to be updated to match | Slider so we can adjust weight deviation by the % | Yes
Elastane | Similar Criteria | No derivation of more than 2% elastane content, and black elastane can only be consolidated into black elatane (found in yarn or comments) | Y |  | Slider so we can adjust what percentage
UV Protect | Identical Criteria | UV benefit and or end use should be the same for the FROM and TO materials | Y | Located in end use or benefit. If contains "UV"
Heather | Similar Criteria | Note if different heather effects but still recommend | Y | Reference material color effect section in PCX | Toggle on and off
Heather | Identical Criteria | Both heathers have the same dye method. Reference MOA table for information | Y | Reference dye method, as well as long material description mention of Heather _______ in PCX | Toggle on and off
DWR Coating | Identical Criteria | FROM and To Must be the same | Y | Located in end use or benefit. If contains "UV" | Toggle on and off
Emboss | Similar Criteria | FROM and To Must be the same | Y | Located in MOA finish table | Toggle on and off
Jacquard | Similar Criteria | FROM and To Must be the same | Y | Located in MOA finish table | Toggle on and off
Twill | Identical Criteria | FROM and To Must be the same | Y | Fabric Construction | Toggle on and off
Crinkle | Identical Criteria | FROM and To Must be the same | Y | Fabric Construction | Toggle on and off
Taffeta | Identical Criteria | FROM and To Must be the same | Y | Fabric Construction | Toggle on and off
Space Dyed | Identical Criteria | FROM and To Must be the same | Y | Fabric Construction | Toggle on and off
Down proof | Identical Criteria | FROM and To Must be the same | Y | Considerations and Risks | Toggle on and off
Repel | Identical Criteria | FROM and To Must be the same | Y | Material beenfit | Toggle on and off
Garment Dye | Identical Criteria | FROM and To Must be the same | Y | Dye method in Supplied mateial description | Toggle on and off
Print | Similar Criteria | Print method myust be the same | Y | MOA table "Print Method" | Toggle on and off
Print PFP | Identical Criteria | Identify Prepared for print by using if: text contains ("Prepared for print" or "PFP") in the supplied material comments, material comments, long description, or comments field | Y | supplied material comments, material comments, long description, or comments field | Toggle on and off
Merch class | Process | Identifying materials within the same merch class and try to recommend materials within the same merch classes. If the items are within the same merch class, try to cluster | Y
Product lifecycle | Process | Start to layer in product lifecycle to the clustering tools | Y
Business Unit | Process | Layering in a weighting system where items in the same sport are recommended higher than items falling outside of the same sport | Y
Testing | Process | Similar testing items (despite benefits status) can be consolidated | Y
Retail price | Process | Pulling in the retail price to compare pricing rather than quoted price that we see in tableau | Y
Where used | Process | Based on the BOM part description, group similar items together (ex: items being used as a liner with a similar weight and similar fabric construction can be grouped) | Y | BOM part (all relevant fields (1-10???))
Aesthetic | Process | Based on 2D assets can we match similar items based on the aesthetic. Potentially, we can train AI with our current lists. | Future? | MHL Assets

## Solid Item Recommendation Logic
Attribute | Logic Type | Logic | Include in Model? | Where found/ Comments | Toggle or Filter On /Off
Cationic Dyed Polyester | Similar Criteria | Cationic polyester can only be consolidated with another cationic dyed polyester | Y | MATERIAL_CONTENT Full material content | Toggle this recommendation criteria on and off | MATERIAL_CONTENT
Elastane | Similar Criteria | No derivation of more than 2% elastane content, and black elastane can only be consolidated into black elatane (found in yarn or comments) | Y | MATERIAL_CONTENT Material content view that flattens out the types. | Slider to adjust elastane percentage | Material content from Supplied Material content view | MATERIAL_CONTENT
Emboss, Jacquard, Sueded, Sanded, Peached, Cire, Calendared | Similar Criteria | o Peached, Sanded, or Sueded can all be interchangeable in consolidation o Embossed can only be consolidated into Embossed items o Exclude Jacquard due to matching difficulty o Cire and Calendared can be interchangeable in consolidation | Y | Mostly in finish process. FINISH_PROCESS_NM | This would be nice to check a box if we want to include this criteria. Ex: check box if filtering in Jacquard variations. It would also be nice to do the opposite, meaning we can ONLY view jacquard materials. | Can be in Classification 1,2,3
Fabric Construction | Similar Criteria | Same construction/material classes | Y | PCX Level 1 or Level 2 |  | Textile, Woven or Knit
Width | Similar Criteria | Large differences in widths need to be flagged (>80 CM still incule but flag) | Y | WIDTH_CM Please flag items that meet this requirement
Weight | Similar Criteria | Weight difference cant be more than 20% above 100GSM, and 10% at/under 100 GSM | Y | WEIGHT_GRAMS_PER_SQUARE_METER Similar logic exists now, but needs to be updated to match
PCX # | Process | Do not recommend consolidations within one PCX # | Y |  | This would be nice to toggle back and forth of recommending consolidations with the same pcx number.
Yarn | Process | When using the same yarns, weigh the recommnedations higher (meaning a higher similarity score if the yarns are the same) | Y | Yarn MOA table. Concat_MOA_finish
Benefit | Preferred Material | Prefer upgraded benefits, do not downgrade benefits | Y | MATERIAL_BENEFITS_NM We might be able to bypass benefits by using Testing info |  | MATERIAL_BENEFITS_NM | dry fits, storm fits, thermas, and some uv protection
DWR Coating | Preferred Material | Can only upgrade to DWR, not downgrade | Y | FINISH_PROCESS_NM Finish Process |  | FINISH_PROCESS_NM
Heat Embellishment | Preferred Material | This is a nice to have but if an item is approved for heat embellishment, any consolidations should be to a material that is also heat embellishment approved. Since this isnt a must, maybe this can be flagged? | Y | MATL_ITM_DESC Supplied material desc - approved heat embellishment |  | MATL_ITM_DESC
LCM | Preferred Material | LCMs preferred, do not recommend going from LCM to non-LCM | Y | MATERIAL_CONTENT includes LCM or words; Any virgin poly material must be To a recycled version | Can be based on the "Full Material Content" field in tableau. Prioritizing items with the words: Recycled, Organic, Regenerative, BCI | Lowest Carbon Material | MATERIAL_CONTENT includes LCM or words
End Use | Preferred Material | Prefer upgraded End Use, can't downgrade | Y | END_USE_NM We will need a list of ranked end-use for this |  | END_USE_NM | Lack of structure, free form field. Related to material testing. Water tested, water proof, water resistent, water-proof, water/proof, waterproof, | Maps to the test they want tested for.
UV Protect | Preferred Material | Can only upgrade to UV protect, not downgrafe | Y | MATERIAL_BENEFITS_NM Located in end use of benefit |  | MATERIAL_BENEFITS_NM
Identical Gaugue | Similar Criteria | Identical Gaugue | Y | MATL_GAUGE_INCH. Potential for ~4in difference in similar matches | Add a slider to adjust gauge recommendations. This is probably the least impotant attribute since many items have ranging gauges but similar aesthetic. | MATL_GAUGE_INCH | Rules of Material guage for ranges <4inches can be similar;
Identical Yarns, Fiber Content, Finish, Benefit | Identical Criteria | Attributes are identical | Y | Separate flagging can be included for identical and similar materials? These will also have to pass all similar tests.
Americas | Process | Exclude America-sourced materials | Y | Same vendor instead of exclusion - all MSO materials, consolidation will help here. Directed by sourcing to determine if possible. Need to keep americas in americas | Ability to filter to only americas or exlcude all americas
Solid | Identical Criteria | There should be a toggle to ONLY look at solid material like items. Meaning there are no variations (ex: heather, perforation, print are all filtered out to only see the solid base materials so we can match them) | Y
Heather | Exclusion | Ability to turn heather items on and off. | Y |  | Toggle on and off
Print | Exclusion | Exclude all print and prepared for print materials | Y | More discussion here - any post-process can we find what the base material is | Toggle on and off. This should be based on the long material description with the key word " print " noting that there is a space before and after to avoid the printable key word.
Retired | Exclusion | No volume for 3 years and hasn't been created in past two years | Y | Assuming the goal is to exclude these materials? | Toggle on and off to search for items for retirement.
Merch class | Process | Identifying materials within the same merch class and try to recommend materials within the same merch classes. If the items are within the same merch class, try to cluster | Y | MERCHANDISING_CLASSIFICATION_DESCRIPTION
Product lifecycle | Process | Start to layer in product lifecycle to the clustering tools | Y
Business Unit | Process | Layering in a weighting system where items in the same sport are recommended higher than items falling outside of the same sport | Y
Testing | Process | Similar testing items (despite benefits status) can be consolidated | Y
Retail price | Process | Pulling in the retail price to compare pricing rather than quoted price that we see in tableau | Y
Where used | Process | Based on the BOM part description, group similar items together (ex: items being used as a liner with a similar weight and similar fabric construction can be grouped) | Y | bom_part_desc_1, bom_part_desc_2, bom_part_desc_3, bom_part_desc_4, bom_part_desc_5
Aesthetic | Process | Based on 2D assets can we match similar items based on the aesthetic. Potentially, we can train AI with our current lists. | Future?

## Attribute
Attribute | View | Model | field | From AP FMB POC Webedit
Material Family Name | x
PCX Material # | x |  | PCX_matl_nbr
Material State |  |  | SUPPLIED_MATERIAL_STATE_NM
Material Status |  |  | Material_status
PPS Item # |  |  | PPS_ITEM_NBR
Physical Sample Available
Vendor Cd |  |  | VENDOR_CD
Finish Process Name |  | x | FINISH_PROCESS_NM | This is the MOA finish table; Dharmang |  | MOA finish attributes | flatten this data? | Concatenated field
Supplied Material Comment |  | x | SUPLD_MATL_COMMENT | free form.
Buy Ready Comments |  | x | BUY_READY_COMMENTS
Width CM | x | x | WIDTH_CM
Weight Grams Per Square Meter | x | x | WEIGHT_GRAMS_PER_SQUARE_METER
Material Gauge (Inch) | x | x | MATL_GAUGE_INCH
Material Item Description | x | x | MATL_ITM_DESC | Structure has been provided; Material family and then additional attributes. | Supplied_mat_desc
Full Material Content | x | x | MATERIAL_CONTENT
Material Benefits Name | x | x | MATERIAL_BENEFITS_NM
End Use Nm | x | x | END_USE_NM
Latest Price Per SQY | x
Latest Price | x | x
Latest Price UOM | x | x | LATEST_PRICE_UOM
Latest Pricing Season |  |  | LATEST_PRICING_SEASON
Textile Construction Type | x | x | TEXTILE_CONSTRUCTION_TYPE_NM
Textile Variation | x | x | MATERIAL_NAME_VARIATION_VISUAL_DESC | Needs the MOA table and unsure what this refers to. Ask Dan/James
Textile Sub-Variation |  | x
Textile Sub-Variation 2 |  | x
Yarn 1 Label Template |  | x
Yarn 2 Label Template |  | x
Total Matl Volume SQY | x
Total Matl Spend | x
We also sometimes end up looking at:
Merch Class | x | x | MERCHANDISING_CLASSIFICATION_DESCRIPTION
BOM Part Description | x | x | BOM_PART_DESC_1
Style Nm
Develeopment Team Neam
Franchise
Yarns |  | x